## In House Test Sheet
Dwg No.
Revision History
|  |  | Letter | Description |  |  |  | Date | Approved By
| A | Transferred original format from ACAD to MS Excel. Cells are Data Validated. UOM conversions performed within Test Sheet. Revised syntax for clarity. | [5 empty] | 09/10/05 | PCM
B
C
D
E
PART NO:
End Item:
Serial Number:
Instructions:
1) Enter Data into all Yellow-highlighted cells on this sheet.
2) Enter Data into all Yellow-highlighted cells on the ATP Data Sheet (to view, click on tab below).
3) All calculations are done automatically.
4) If incorrect data is entered, an ERROR message will appear. Review data for correctness.
5) Print out Test Sheets when complete. Spreadsheets can be saved if desired using the "Save As" command.
IN-HOUSE USE ONLY
NOTICE OF PROPRIETARY RIGHTS THIS DOCUMENT CONTAINS CONFIDENTIAL PROPRIETARY INFORMATION AND SHALL BE USED ONLY IN THE BEST INTERESTS OF "COMPANY". NO PORTION OF THIS DOCUMENT MAY BE REPRODUCED OR DISCLOSED TO OTHERS WITHOUT PRIOR WRITTEN AUTHORIZATION OF "COMPANY"
CHANGES SHALL BE INCORPORATED BY THE DESIGN ACTIVITY
TITLE TEST DATA SHEET
RELEASE DATE 920807
[5 empty] | SIZE A | CAGE CODE | DWG NO.
[5 empty] | SCALE 1/1 |  | REV LTR D | SHEET 1 OF 3
DWG NO.
Date
S/N | [5 empty] | PART NO:
End Item:
MOTOR MECHANICAL
PARAMETERS | [5 empty] | UNITS | LIMITS | ACTUAL | OPERATOR
Shaft Extension | [5 empty] | (Inches) | 0.512 / 0.542 | 0.522
Axial Play at 40 OZ. Reversing Load | [5 empty] | (Inches) | 0.006 / 0.012 | 0.008
Radial Play at 16 OZ. Reversing Load | [5 empty] | (Pounds) | 0.0008 MAX | 0.0002
MOTOR ELECTRICAL
PARAMETERS | [5 empty] | UNITS | LIMITS | ACTUAL | OPERATOR
Motor Torque Constant with |  |  |  | YELLOW / WHITE |  | OZ-IN | 17.1 / 19.9 | 18
one phase excited at 1.0 Amp DC |  |  |  | RED / BLACK |  | OZ-IN | 17.1 / 19.9 | 19 |  |  | Square Root of 2 * (1/377) | 0.0037512
BEMF at 3600 RPM (RED / BLK) | [5 empty] | Vrms | 32.203 / 37.427 | 36 |  |  | Avg of the BEMF readings | 0.13317
BEMF at 3600 RPM (YEL / WHT) | [5 empty] | Vrms | 32.203 / 37.427 | 35 |  |  | Red-Blk N-m/Amp | 0.13504
RED / BLK DCR | [5 empty] | Ohms | 18.0 / 22.0 | 21 |  |  | % difference RB from Avg | 1.389%
YEL / WHT DCR | [5 empty] | Ohms | 18.0 / 22.0 | 20 |  |  | Yel-Wht N-m/Amp | 0.13129
[11 empty] | % difference YW from Avg | -1.429%
MOTOR ELECTRICAL
TESTED WITH 150 VDC AMPLIFIER
PARAMETERS | [5 empty] | UNITS | LIMITS | ACTUAL | OPERATOR |  | 1.4142 | 0.0026525 | 0.0037512
Excitation | [5 empty] | VDC |  | 150 |  |  |  |  | 0.1208 | 0.1404
No Load Speed CW | [5 empty] | RPM | 10,000 MIN | 11000 |  |  |  |  | 32.2028 | 37.4277
No Load Speed CCW | [5 empty] | RPM | 10,000 MIN | 10500
Direction of Rotation (Standard Signal) | [6 empty] | CW | CW
Current IN YEL (PHASE I) Leading Current IN RED (Phase II)
CW
FIELD DIRECTOR ELECTRICAL
PRIMARY EXCITATION 6.8 VAC WITH 31,250 Hz, MOTOR CURRENT 0.5 AMP
PARAMETERS
MOTOR LEADS |  |  | FIELD DIRECTOR LEADS
|  |  | RED - BLACK (Phase I) |  |  | YELLOW - BLUE (Phase II)
|  |  | UNITS | LIMITS | ACTUAL | UNITS | LIMITS | ACTUAL | OPERATOR
YEL+ WHT- |  |  | VRMS | NULL | NULL | Vrms | 6.32 / 7.28 (a) | 7.1 |  |  |  | NULL
RED+ BLK- |  |  | VRMS | 6.32 / 7.28 (a) | 6.6 | Vrms | NULL | NULL |  |  | 6.8 | Phase 2 a | 1.0441
YEL- WHT+ |  |  | VRMS | NULL | NULL | Vrms | 6.32 / 7.28 (b) | 7.2 |  | Phase 1 a | 0.97059
RED- BLK+ |  |  | VRMS | 6.32 / 7.28 (b) | 6.8 | Vrms | NULL | NULL |  |  |  | Phase 2 b | 1.0588
Primary Current | [5 empty] | Amps | 0.050 MAX | 0.04 |  | Phase 1 b | 1
RED / WHT, BLK / WHT DCR | [5 empty] | Ohms | 11.4 / 27.0 | 19 |  | Avg | 0.98529 | Avg | 1.0515
RED , BLK DCR | [5 empty] | Ohms | 130 / 241 | 188
YEL, BLU DCR | [5 empty] | Ohms | 130 / 241 | 173 |  | % diff a avg | -1.515% | % diff a avg | -0.7042%
QC Approval
[10 empty] | % diff b avg | 1.471% | % diff b avg | 0.6944%
[5 empty] | SIZE A | CAGE CODE | DWG NO.
[5 empty] | SCALE 1/1 |  | REV LTR D | SHEET 2 OF 3
DWG NO.
Date
S/N | [5 empty] | PART NO:
End Item:
MOTOR DIELECTRIC
PARAMETERS | [5 empty] | UNITS | LIMITS | ACTUAL | OPERATOR
All Phases to Case, Insulation Resistance | [5 empty] | Meg Ohms | 100 MIN | 120
All Phases to Case, Dielectric (1,000 Volts) | [5 empty] | mA | 1.0 MAX | 0.9
Phase to Phase Insulation Resistance | [5 empty] | Meg Ohms | 100 MIN | 100
Phase to Phase Dieltric (1,000 Volts) | [5 empty] | mA | 1.0 MAX | 0.9
FIELD DIRECTOR DIELECTRIC
PARAMETERS | [5 empty] | UNITS | LIMITS | ACTUAL | OPERATOR
Input Winding to Case Insulation Resistance | [5 empty] | Meg Ohms | 100 MIN | 110
Input Winding to Case Dielectric (250 Volts) | [5 empty] | mA | 1.0 MAX | 0.6
Output Winding to Case Insulation Resistance | [5 empty] | Meg Ohms | 100 MIN | 110
Output Winding to Case Dielectric (250 Volts) | [5 empty] | mA | 1.0 MAX | 0.6
Input Winding to Output Winding Insulation Resistance | [5 empty] | Meg Ohms | 100 MIN | 112
Input Winding to Output Winding Dielectric (250 Volts) | [5 empty] | mA | 1.0 MAX | 0.8
MOTOR - GEARHEAD MECHANICAL
PARAMETERS | [5 empty] | UNITS | LIMITS | ACTUAL | OPERATOR
Shaft Extension | [5 empty] | Inches | 0.813 / 0.837 | 0.822 |  |  | 0.29089
Axial Play at 8 OZ Reversing Load | [5 empty] | Inches | 0.0002 MAX | 0.0001 |  |  | 4.9451
Radial Play at 8 OZ Reversing Load | [5 empty] | Inches | 0.0002 MAX | 0.0001
Backlash at 16 OZ Reversing Load | [5 empty] | Arc - Min | 17 MAX | 17
MOTOR - GEARHEAD ELECTRICAL
TESTED WITH 150 VDC AMPLIFIER
PARAMETERS | [5 empty] | UNITS | LIMITS | ACTUAL | OPERATOR
Excitation | [5 empty] | VDC |  | 150
Stall Torque (Near Stall) with 1.2 Amps Peak Current | [5 empty] | IN - LB | 39 MIN | 42
No Load Speed |  |  |  | CW |  | RPM | 200 MIN | 203
|  |  |  | CCW |  | RPM | 200 MIN | 205
Torque at 58 RPM - Saturated Current | [5 empty] | IN - LB | 39 MIN | 42
QC Approval
[5 empty] | SIZE A | CAGE CODE | DWG NO.
[5 empty] | SCALE 1/1 |  | REV LTR D | SHEET 3 OF 3
Note on H15: Enter Revision Letter
Note on H18: Enter Revision Letter
Note on G20: Enter Serial Number